## Sheet1
NOVA Solar Product List
231-2,Wei 6 Road, Yueqing Economic Development Zone, Yueqing, Zhejiang, China
Crystal's Email: sales9@novanewenergy.com Web: www.novapowerinverter.com
TEL: 86-577-27823795 MOB: 86-15658778392
Intelligent Dual Power Transfer Switch (ATS)
Way of connection 1: For where grid power or generator power is available, such as house, shop, office, cabin
Way of connection 2: For where grid power is unavailable, such as RV, Motor home, truck, camper, boat, etc
Advantages: ATS upgrades off-grid solar or wind system, bringing your house or RV etc with 24-hour power in cloudy, rainy , windless days or winters. -- It connects solar-inverters and public power/generator in the same circuit. -- Acts as Opposite UPS: battery power priority, public power second -- When battery pack runs down, ATS automatically switchs loads to public power/generator within 10ms. -- When battery pack recovers to the voltage you set, ATS automatically switchs loadsback to the battery-inverter.(Totally trouble-free operation) -- Fast Change-over: Inverter transfer to public power ≤ 10ms, public power/generator transfer to inverter ≤ 16ms. No power "flickering", loads work as if no power change. It cut your electricity bill by at least 30% by just setup a small DIY solar array instead of spending $34k for a grid-tie system. Utilize solar power and rely less on the public power company. Easy Installation. DIY.
Item | Description | Size / Weight | Inner Packing
含税成本
NV-ATS11KW | Battery Voltage:12 / 24 / 48 VDC Auto Input Voltage: 110 / 220 VAC Auto Max Current: 50A Max Power: 5500W (110V system) 11000W (220V system) Inverter transfer to public power ≤ 10ms Public power/generator transfer to inverter ≤ 16ms Default BAT. Low Cut-down: 10.5V / 21V / 42V Default BAT. Low Recovery: 12.5V / 25V / 50V Battery low cut-down & recovery voltage adjustable according to different battery types LCD Indicator: Public Power, Inverter and Battery | Product Size: 19*14.5*7cm 1.25KG Outer Carton: 52*45.5*37.5cm 12 pcs/ctn | Inner Packing: 25.5*21.8*12cm | 320.34