## A. whole machines
NO. | NO. | Desription |  | Engine ：192FE
|  | English | quantity | purchase quantiity | Unit price | amount
A | 1 | Fuel tank assembly | 1 |  |  | 0
A | 2 | Alternator assembly | 1 |  |  | 0
A | 3 | Frame assembly | 1 |  |  | 0
A | 4 | Engine assembly | 1 |  |  | 0
A | 5 | Muffler assembly | 1 |  |  | 0
A | 6 | Control panel assembly | 1 |  |  | 0
A | 7 | support assembly | 1 |  |  | 0
A | 8 | battery | 1 |  |  | 0
2
3
4
5
6
1
7
8

## Engine assembly
CP192F(E) DIESEL ENGINE EXPLOSIVE VIEW
CRANKCASE ASSY.
| No. | code | Description | quantity | demand QTY
| 1 | 30101-00951-00 | Oil drain bolt | 1
| 2 | 30136-00374-00 | Flat washers | 1
| 3 | 34007-00139-00 | 35*50*8 oil seal | 1
| 4 | 34011-00602-00 | Crankcase | 1
| 5 | 30141-00308-00 | Needle Roller Bearings | 2
| 6/7 | 20026-00072-00 | Oil dipstick | 2
| 8/9 | 31003-00140-00 | Oil quantity controller | 1
| 10 | 70010-01700-00 | Fuel injection pump bolt (short) | 1
| 11 | 70010-01701-00 | Fuel injection pump bolt (long) | 2
| 12 | 33048-00598-00 | Fuel injection pump adjusting gasket | As actually required
| 13 | 33048-00652-00 | Fuel injection pump cover gasket | 1
| 14 | 33014-01604-00 | Fuel injection pump cover (sealing plate) | 1
| 15 | 30128-00048-00 | M6 flange nut | 3
| 19 | 30141-00387-00 | 6308 bearing | 1
| 20 | 30141-00309-00 | Needle Roller Bearings | 1
| 21 | 20217-00216-00 | Stop piece | 2
| 22 | 30101-00803-00 | M8*12 flange bolt | 2
| 23 | 33275-00137-00 | Air duct damping strip | 1
| 24 | 34021-00396-00 | Air induced board | 1
| 25 | 70009-02022-00 | Air duct shock pad | 1
| 26 | 34032-00177-00 | Air duct bushing | 1
| 27 | 30151-00161-00 | M6*20 hexagon bolt | 1
| 28 | 30110-00185-00 | Cylinder head bolts (short) | 2
| 29 | 30110-00184-00 | Cylinder head bolt (long) | 2
| 30 | 30136-00444-00 | Cylinder head nut gasket | 4
| 31 | 30128-00043-00 | Cylinder head nut (thin) | 2
| 32 | 30128-00044-00 | Cylinder head nut (thick) | 2
| 33 | 33048-00699-00 | Cylinder head gasket | 1
| 34 | 33048-00879-00 | Gasket | 1
| 35 | 33048-00696-00 | Side cover gasket | 1
| 36 | 30141-00275-00 | Deep groove ball bearings | 1
| 37 | 30141-00387-00 | Deep groove ball bearings | 1
| 38 | 34006-00175-00 | Positioning pin 8*12 | 2
| 39 | 70010-01710-00 | Oil guide pipe | 1
| 41 | 34007-00140-00 | 35*50*10 oil seal | 1
| 42 | 无 | 8*8 aluminum plug | 1
| 43 | 30101-00812-00 | M8*33.5 flange bolts (grade 12.9) | 16
| 44 | 33129-00359-00 | Crankcase cover | 1
CYLINDER HEAD ASSY.
| No. | code | description | quantity | demand QTY
| 1 | 34006-00173-00 | Pin/∮4*8 | 1
| 2/5/6/9 | 20023-00232-00 | FA cylinder head | 1
| 3 |  | Intake valve | 1
| 4 |  | Exhaust valve | 1
| 7 |  | Valve spring gasket | 2
| 8 |  | Valve oil seal | 1
| 10 |  | Valve spring | 1
| 11 |  | Valve spring seat | 2
| 12 |  | Valve lock clip | 2
| 13 | 30110-00158-00 | Double-ended stud GB899/M8*32 | 2
| 14 | 33048-00651-00 | Exhaust port gasket | 2
| 15 | 34006-00173-00 | Cylinder head locating pin 4*8 | 4
| 16 | 70009-01999-00 | Valve adjustment pad | 2
| 17/19/21/22 | 34019-00068-00 | Valve rocker arm seat parts | 1
| 20 | 30101-00832-00 | Hexagon flange bolts | 2
| 23 | 30125-00070-00 | M6 flange nut | 2
| 24 | / | / | 1
| 25 |  | FA injector adjustment gasket (small hole) | As actually required
| 26 | / | / | 1
| 27 | 30110-00172-00 | Double-ended stud | 2
| 28 | 30110-00182-00 | Double-ended stud/M6*85 | 2
| 29 | 30101-00834-00 | M6*25 flange bolt | 3
| 30 | 33048-00717-00 | Intake pipe gasket | 1
CYLINDER HEAD COVER ASSY.
| No. | code | description | quantity | demand QTY
| 1 | 33048-00699-00 | Cylinder head gasket | 1
| 2 | 30101-00799-00 | Hexagon flange bolt M6*70 | 3
| 3 | 33426-00004-00 | Cylinder head | 1
PISTON AND CONNECTING ROD
| No. | code | description | quantity | demand QTY
| 1 | 20084-00152-00 | Piston ring assembly | 1
| 2 | 34004-00126-00 | piston | 1
| 3 | 34006-00216-00 | Piston pin | 1
| 4 | 30150-00136-00 | Circlips for holes | 2
| 5 | 20008-00067-00 | Connecting rod assembly | 1
| 6 | 30141-00324-00 | Connecting rod bearing | 2
CRANKCASE FLYWHEEL ASSY.
| No. | code | description | quantity | demand QTY
| 1 | 30141-00386-00 | Deep groove ball bearings | 1
| 2 | 34033-00419-00 | Balance shaft | 1
| 3 | 33400-00064-00 | Flat key | 2
| 4 | 34033-00227-00 | Balance shaft timing gear | 1
| 8 | 70010-01757-00 | Crankshaft timing gear | 1
| 10 | 20011-00484-00 | Crankshaft | 1
| 11 | 70003-02189-00 | Steel Ball | 1
| 12 | 33400-00066-00 | Flat key | 1
| 13 | 34033-00149-00 | Balance shaft transmission gear | 1
| 15 | 34033-00152-00 | Flywheel ring gear | 1
|  | 33099-00300-00 | flywheel | 1
| 16 | 30136-00338-00 | Flat washers | 1
| 17 | 30125-00068-00 | Hexagonal Flange Nut | 1
| 18 | 70010-01718-00 | Starter claw disc | 1
| 19 | 30101-00791-00 | Hexagon flange bolts | 4
| 20 | 33400-00067-00 | Flat key | 1
CAMSHAFT ASSY.
| No. | code | description | quantity | demand QTY
| 1 | 34020-00053-00 | Valve push rod | 2
| 2 | 34008-00031-00 | Valve tappet | 2
| 3 | 34033-00201-00 | Camshaft timing gear | 1
| 4 | 33400-00066-00 | Flat key | 1
| 5 | 20012-00071-00 | Camshaft assembly | 1
WIND GUARD COVER ASSY.
| No. | code | description | quantity | demand QTY
| 1 |  | Air guide hood shock absorber | 1
| 2 | 20010-00456-12 | Recoil starter assembly | 1
| 3 | 34030-00234-00 | Vibration damping pads | 4
| 4 | 34032-00179-00 | bushing | 4
| 5 | 30151-00159-00 | Combination bolt with disc | 4
| 6 |  |  | 4
MUFFLER ASSY.
| No. | code | description | quantity | demand QTY
| 1 | 20202-01140-00 | Muffler components | 1
| 2 | 30121-00124-00 | Hexagonal nut | 2
| 3 | 30101-00857-00 | Hexagon flange bolts | 2
STARTING MOTOR
| No. | code | description | quantity | demand QTY
| 1 | 20149-00020-00 | Starting motor parts | 1
| 1-1 | 33014-01601-00 | Motor hole cover | 1
| 2 | 30100-00189-00 | Hexagon head bolts | 2
| 2-2 | 30151-00147-00 | Hexagonal combination bolts | 2
LUBRICATING SYSTEM
| No. | code | description | quantity | demand QTY
| 1 | 30101-00791-00 | Hexagon flange bolts | 3
| 2 | 33014-01617-00 | Oil pump cover | 1
| 3 | 30152-00431-00 | O-Ring | 1
| 4 | 34006-00276-00 | Cylindrical Pins | 1
| 5 | 20100-00672-00 | Oil Pump | 1
| 6 | 70010-01756-00 | Oil pump transmission gear assembly | 1
| 9/10 | 70010-01676-00 | Oil filter assembly | 1
| 11 | 30101-00792-00 | Hexagon flange bolts | 1
FUEL SYSTEM
| No. | code | description | quantity | demand QTY
| 1 | 30100-00113-00 | Hexagon head bolts | 1
| 2 | 70009-02054-00 | Fastening bolts | 1
| 3 | 30136-00002-00 | ∮8 flat pad | 1
| 4 | 20014-00873-00 | Fuel tank upper bracket | 1
| 5 | 34030-00234-00 | Vibration damping pads | 4
| 6 | 34023-00286-00 | Oil return pipe | 1
| 8 | 30136-00437-00 | Flat washers | 1
| 9 | 30100-00201-00 | Hexagon head bolts | 1
| 10 | 20014-00874-00 | Fuel tank lower bracket | 1
| 11 | 30101-00792-00 | Hexagon flange bolts | 2
| 12 | 30128-00048-00 | M6 flange nut | 2
| 13/14 | 20133-00038-00 | Fuel tank switch | 1
| 15 | 34023-00392-00 | Oil drain pipe | 1
| 16 | 33048-00646-00 | Gasket | 1
| 17 | 33048-00654-00 | Diesel filter gasket | 1
| 18 | 70002-04329-00 | Diesel filter | 1
| 19 | 70010-02460-00 | High pressure oil pipe parts | 1
| 20 | 20130-00646-00 | Fuel tank assembly | 1
FLYWHEEL GENERATOR ASSY.
| No. | code | description | quantity | demand QTY
| 1 | 20009-00068-00 | Charging coil components | 1
| 2 | 30101-00790-00 | Hexagon flange bolts | 3
| 3 | 30101-00794-00 | Hexagon flange bolts | 5
| 4 | 20217-00221-00 | Wire clamp | 1
| 5 | 30101-00792-00 | Hexagon flange bolts | 1
| 6 | 31010-00023-00 | Voltage Regulator | 1
SPEED ADJUSTMENT AND CONTROL PLATE
| No. | code | description | quantity | demand QTY
| 1 | 70010-01724-00 | Speed governor push plate | 1
| 2 | 70010-01758-00 | Fork assembly | 1
| 3 | 34007-00130-00 | Oil seal | 1
| 5 | 33050-00078-00 | Return spring I | 1
| 6 | 34015-00133-00 | Speed regulating spring | 1
| 7 | 33050-00079-00 | Return spring II | 1
| 8-2 | 20022-00107-00 | Joystick bracket parts | 1
| 8-1 | 20022-00092-00 | Speed controller assembly | 1
| 9 | 30101-00792-00 | Hexagon flange bolts | 1
| 10 | 30101-00834-00 | Hexagon flange bolts | 1
INTAKE AIR SYSTEM-FOR SINGLE ENGINE
| No. | code | description | quantity | demand QTY
| 1 | 34028-00049-00 | Intake pipe | 1
INTAKE AIR SYSTEM-FOR POWER TILLER
| No. | code | description | quantity | demand QTY
| 1 | 30110-00161-00 | Stud bolts | 2
| 2 | 34028-00049-00 | Intake pipe | 1
| 3 | 33048-00692-00 | Air filter gasket | 1
| 4 | 30101-00834-00 | Hexagon flange bolts | 1
| 5 |  | Dustproof seal II | 1
| 6 | 34037-00330-00 | Air filter element components | 1
| 7 |  | Shock pads | 1
| 8 |  | Hexagonal nut M6 | 1
| 9 |  | Sealing ring | 1
| 10 |  | Anti-vibration seal assembly | 1
| 11 | 34028-00049-00 | Intake pipe | 1
| 12 | 20025-00234-00 | Air filter assembly | 1
| 13 | 30121-00119-00 | Hexagonal nut | 2
FUEL SPRAY NOZZLE
| No. | code | description | quantity | demand QTY
| 1 | 70010-01716-00 | Injector assembly | 1
| 2 |  |  | 1
| 3 |  |  | 1
| 4 |  |  | 1
| 5 |  |  | 1
| 6 |  |  | 2
| 7 |  |  | 1
FUEL SPRAY PUMP
| No. | code | description | quantity | demand QTY
| 1 | 20100-00527-00 | Fuel injection pump | 1
| 2 |  |  | 1
| 3 |  |  | 1
| 4 |  |  | 1
| 5 |  |  | 1
| 6 |  |  | 1
| 7 |  |  | 1
| 8 |  |  | 1
| 9 |  |  | 1
| 10 |  |  | As actually required
| 11 |  |  | 2
| 12 |  |  | 1
| 13 |  |  | 1
| 14 |  |  | 1
| 15 |  |  | 1
| 16 |  |  | 1
| 17 |  |  | 1
| 18 |  |  | 1
| 19 |  |  | 1
重庆市凯米尔动力机械有限公司
2023-12-18

## Frame assembly
No. | code | description | quantity | demand Qty
1 | 33014-02255-XX | Door Panel | 1
2 | 33013-01214-XX | Rear side panel | 1
3 | 20249-00735-XX | Upper cover support | 1
4 | 33013-01210-XX | Upper cover | 1
5 | 30101-00457-00 | Hexagon flange bolts | 4
6 | 20184-00005-00 | Handle assembly | 1
7 | 33013-01215-06 | Decorative cover | 1
8 | 33013-01212-04 | Right side panel | 1
9 | 33014-02255-XX | Door Panel | 1
10 | 30101-00339-00 | Hexagon flange bolts | 6
11 | 30101-00339-00 | Hexagon flange bolts | 4
12 | 33710-00033-00 | Locking parts set | 1
13 | 30125-00019-00 | Hexagonal Flange Nut | 4
14 | 30101-00339-00 | Hexagon flange bolts | 4
15 | 33171-00457-XX | Decorative Strips | 1
16 | 33014-02256-XX | Battery access panel | 1
17 |  | Control panel assembly | 1
18 | 33089-00783-XX | Panel mounting frame | 1
19 | 70002-06084-00 | hinge | 4
20 | 30125-00019-00 | Hexagonal Flange Nut | 16
21 | 33013-01211-XX | Left side panel | 1
22 | 33014-02255-XX | Door Panel | 1
23 | 33126-00029-00 | Plug | 3

## Fuel tank assembly
No. | code | description | quantity | demand QTY
1 | 20130-00791-XX | tank | 1
2 | 30101-00711-01 | Hexagon flange bolts | 4
3 | 34023-00258-00 | Fuel pipe | 0.6000
4 | 34024-00019-00 | Clamp | 1
5 | 70010-02990-00 | Diesel filter | 1
6 | 34024-00003-00 | Clamp | 3
7 | 34023-00079-00 | Fuel pipe | 0.6100
8 | 34024-00024-00 | Clamp | 1
9 | 34024-00031-00 | Clamp | 1

## Motor Assembly
No. | code | description | quantity | demand Qty
1 | 20260-10613-00 | Engine parts/CP192FE | 1
2 | 30101-00355-00 | Hexagon flange bolts | 1
3 | 34024-00006-00 | Metal wire clip | 1
4 | 33191-00229-00 | Motor end cover | 1
5 | 30101-00859-00 | Hexagon flange bolts | 4
6 | 30101-00326-00 | Hexagon flange bolts | 3
7 | 20217-00307-00 | Fan pressure plate | 1
8 | 30121-00015-00 | Hexagonal nut | 3
9 | 33155-00258-00 | fan | 1
10 | 20029-18178-00 | Motor components | 1
10-1 |  | Rotor | 1
10-2 |  | stator | 1
11 | 30128-00018-00 | Lock nut | 2
12 | 30136-00012-00 | Flat washers | 2
13 | 30139-00005-00 | Spring pad | 2
14 | 33085-00058-00 | Motor bracket | 1
15 | 30101-00068-00 | Hexagon flange bolts | 1
16 | 30100-00027-00 | Hexagon head bolts | 2
17 | 30101-00087-00 | Hexagon flange bolts | 4
18 | 30136-00191-00 | Flat washers | 4
19 | 30139-00007-00 | Spring washers | 4
20 | 30101-00063-00 | Hexagon flange bolts | 1
21 | 30136-00010-02 | Flat washers | 1
22 | 30139-00045-00 | Spring washers | 1
23 | 20107-00021-00 | Terminal Block Parts | 1
24 | 20183-00015-00 | Carbon brush parts | 1
25 | 33301-00010-00 | Plum blossom spring washer | 1

## Control panel assembly
No. | code | name | description | quantity | demand Qty
1 | 20114-08610-00 | control panel | Xiongda diesel engine lock | 1
2 |  |  | Remote start switch | 1
3 |  |  | 2-core aviation socket | 1
4 |  |  | Electric leakage protection | 1
5 |  |  | Indicator/3-in-1 meter | 1
6 |  |  | Oil warning light | 1
7 |  |  | Eight-core/aviation socket | 1
8 |  |  | Stud assembly | 1
9 |  |  | DC12V 8.3A/red and black | 1
10 |  |  | 15A thermal protection | 1
11 |  |  | Australian socket/15A250V/IP66 | 1
12 |  |  | Australian socket/32A250V/IP66 | 1
Panel
13 |  |  | Decal | 1

## Muffler Assembly
No. | code | description | quantity | demand Qty
1 | 34021-00504-00 | Bypass pipe assembly | 1
2 | 30101-00457-00 | Hexagon flange bolts | 3
3 | 30101-00339-00 | Hexagon flange bolts | 7
4 | 34021-00550-00 | Cylinder head air guide cover | 1
5 | 33014-02242-00 | Downwind trough | 1
6 | 20249-00835-00 | Air duct support plate | 1
7 | 20249-00730-00 | Air duct support plate | 1
8 | 30136-00112-00 | Hexagon flange bolts | 2
9 | 30101-00339-00 | Hexagon flange bolts | 4
10 | 20202-01302-00 | Muffler body | 1
11 | 33013-01209-00 | Air duct cover | 1
12 | 30101-00339-00 | Hexagon flange bolts | 8
13 | 30121-00029-00 | Hexagonal nut | 2
14 | 30139-00045-00 | Spring washers | 2

## support part
No. | code | description | quantity | demand Qty
1 | 30136-00190-01 | Flat washers | 2
2 | 30101-00339-00 | Hexagon flange bolts | 2
3 | 20014-01206-00 | AVR Bracket | 1
4 | 30125-00026-00 | Hexagonal Flange Nut | 6
5 | 30125-00030-00 | Hexagonal Flange Nut | 8
6 | 20249-00728-00 | bracket | 1
7 | 34030-00323-00 | Vibration damping bearing | 4
8 | 33014-02239-00 | Base | 1
9 | 20134-00399-00 | Wheel assembly | 2
10 | 30101-00457-00 | Hexagon flange bolts | 16
11 | 33624-00446-00 | Battery fixing block | 2
12 | 30101-00339-00 | Hexagon flange bolts | 4
13 | 30101-00847-00 | Hexagon flange bolts | 6
14 | 20134-00398-00 | Wheel assembly | 2

## battery
No. | code | description | quantity | demand Qty
1 | 33275-00037-00 | Adhesive Strip | 2
2 | 31002-00106-00 | Battery | 1
3 | 20196-04968-00 | Wiring harness components | 1
4 | 20217-00249-00 | Battery pressure plate | 1
5 | 20196-02886-00 | Wiring harness components | 1
6 | 30125-00019-00 | Hexagonal Flange Nut | 2
7 | 33580-00081-00 | Battery mounting bolts | 2